## Sheet1
PIN	MODE 0	MODE 1	MODE 2	MODE 3	MODE 4	MODE 5	MODE 6	MODE 7
P8.1	GND	GND	GND	GND	GND	GND	GND	GND		eMMC
P8.2	GND	GND	GND	GND	GND	GND	GND	GND
P8.3	gpmc_ad6	mmc1_dat6	NULL	NULL	NULL	NULL	NULL	gpio1_6
P8.4	gpmc_ad7	mmc1_dat7	NULL	NULL	NULL	NULL	NULL	gpio1_7
P8.5	gpmc_ad2	mmc1_dat2	NULL	NULL	NULL	NULL	NULL	gpio1_2
P8.6	gpmc_ad3	mmc1_dat3	NULL	NULL	NULL	NULL	NULL	gpio1_3		usonic sensor
P8.7	gpmc_advn_ale	NULL	timer4	NULL	NULL	NULL	NULL	gpio2_2
P8.8	gpmc_oen_ren	NULL	timer7	NULL	NULL	NULL	NULL	gpio2_3
P8.9	gpmc_be0n_cle	NULL	timer5	NULL	NULL	NULL	NULL	gpio2_5
P8.10	gpmc_wen	NULL	timer6	NULL	NULL	NULL	NULL	gpio2_4
P8.11	gpmc_ad13	lcd_data18	mmc1_dat5	mmc2_dat1	eQEP2B_in	NULL	pr1_pru0_pru_r30_15	gpio1_13
P8.12	gpmc_ad12	lcd_data19	mmc1_dat4	mmc2_dat0	Eqep2a_in	NULL	pr1_pru0_pru_r30_14	gpio1_12
P8.13	gpmc_ad9	lcd_data22	mmc1_dat1	mmc2_dat5	ehrpwm2B	NULL	NULL	gpio0_23		motor
P8.14	gpmc_ad10	lcd_data21	mmc1_dat2	mmc2_dat6	ehrpwm2_tripzone_in	NULL	NULL	gpio0_26
P8.15	gpmc_ad15	lcd_data16	mmc1_dat7	mmc2_dat3	eQEP2_strobe	NULL	pr1_pru0_pru_r31_15	gpio1_15
P8.16	gpmc_ad14	lcd_data17	mmc1_dat6	mmc2_dat2	eQEP2_index	NULL	pr1_pru0_pru_r31_14	gpio1_14
P8.17	gpmc_ad11	lcd_data20	mmc1_dat3	mmc2_dat7	ehrpwm0_synco	NULL	NULL	gpio0_27
P8.18	gpmc_clk_mux0	lcd_memory_clk	gpmc_wait1	mmc2_clk	NULL	NULL	mcasp0_fsr	gpio2_1
P8.19	gpmc_ad8	lcd_data23	mmc1_dat0	mmc2_dat4	ehrpwm2A	NULL	NULL	gpio0_22
P8.20	gpmc_csn2	gpmc_be1n	mmc1_cmd	NULL	NULL	pr1_pru1_pru_r30_13	pr1_pru1_pru_r31_13	gpio1_31		LED
P8.21	gpmc_csn1	gpmc_clk	mmc1_clk	NULL	NULL	pr1_pru1_pru_r30_12	pr1_pru1_pru_r31_12	gpio1_30
P8.22	gpmc_ad5	mmc1_dat5	NULL	NULL	NULL	NULL	NULL	gpio1_5
P8.23	gpmc_ad4	mmc1_dat4	NULL	NULL	NULL	NULL	NULL	gpio1_4
P8.24	gpmc_ad1	mmc1_dat1	NULL	NULL	NULL	NULL	NULL	gpio1_1
P8.25	gpmc_ad0	mmc1_dat0	NULL	NULL	NULL	NULL	NULL	gpio1_0
P8.26	gpmc_csn0	NULL	NULL	NULL	NULL	NULL	NULL	gpio1_29
P8.27	lcd_vsync	gpmc_a8	NULL	NULL	NULL	pr1_pru1_pru_r30_8	pr1_pru1_pru_r31_8	gpio2_22
P8.28	lcd_pclk	gpmc_a10	NULL	NULL	NULL	pr1_pru1_pru_r30_10	pr1_pru1_pru_r31_10	gpio2_24
P8.29	lcd_hsync	gpmc_a9	NULL	NULL	NULL	pr1_pru1_pru_r30_9	pr1_pru1_pru_r31_9	gpio2_23
P8.30	lcd_ac_bias_en	gpmc_a11	NULL	NULL	NULL	NULL	NULL	gpio2_25
P8.31	lcd_data14	gpmc_a18	eQEP1_index	mcasp0_axr1	uart5_rxd	NULL	uart5_ctsn	gpio0_10
P8.32	lcd_data15	gpmc_a19	eQEP1_strobe	mcasp0_ahclkx	mcasp0_axr3	NULL	uart5_rtsn	gpio0_11
P8.33	lcd_data13	gpmc_a17	eQEP1B_in	mcasp0_fsr	mcasp0_axr3	NULL	uart4_rtsn	gpio0_9
P8.34	lcd_data11	gpmc_a15	ehrpwm1B	mcasp0_ahclkr	mcasp0_axr2	NULL	uart3_rtsn	gpio2_17
P8.35	lcd_data12	gpmc_a16	eQEP1A_in	mcasp0_aclkr	mcasp0_axr2	NULL	uart4_ctsn	gpio0_8
P8.36	lcd_data10	gpmc_a14	ehrpwm1A	mcasp0_axr0	NULL	NULL	uart3_ctsn	gpio2_16
P8.37	lcd_data8	gpmc_a12	ehrpwm1_tripzone_in	mcasp0_aclkx	uart5_txd	NULL	uart2_ctsn	gpio2_14
P8.38	lcd_data9	gpmc_a13	ehrpwm0_synco	mcasp0_fsx	uart5_rxd	NULL	uart2_rtsn	gpio2_15
P8.39	lcd_data6	gpmc_a6	NULL	eQEP2_index	NULL	pr1_pru1_pru_r30_6	pr1_pru1_pru_r31_6	gpio2_12
P8.40	lcd_data7	gpmc_a7	NULL	eQEP2_strobe	pr1_edio_data_out7	pr1_pru1_pru_r30_7	pr1_pru1_pru_r31_7	gpio2_13
P8.41	lcd_data4	gpmc_a4	NULL	eQEP2A_in	NULL	pr1_pru1_pru_r30_4	pr1_pru1_pru_r31_4	gpio2_10
P8.42	lcd_data5	gpmc_a5	NULL	eQEP2B_in	NULL	pr1_pru1_pru_r30_5	pr1_pru1_pru_r31_5	gpio2_11
P8.43	lcd_data2	gpmc_a2	NULL	ehrpwm2_tripzone_in	NULL	pr1_pru1_pru_r30_2	pr1_pru1_pru_r31_2	gpio2_8
P8.44	lcd_data3	gpmc_a3	NULL	ehrpwm0_synco	NULL	pr1_pru1_pru_r30_3	pr1_pru1_pru_r31_3	gpio2_9
P8.45	lcd_data0	gpmc_a0	NULL	ehrpwm2A	NULL	pr1_pru1_pru_r30_0	pr1_pru1_pru_r31_0	gpio2_6
P8.46	lcd_data1	gpmc_a1	NULL	ehrpwm2B	NULL	pr1_pru1_pru_r30_1	pr1_pru1_pru_r31_1	gpio2_7
P9.1	GND	GND	GND	GND	GND	GND	GND	GND
P9.2	GND	GND	GND	GND	GND	GND	GND	GND
P9.3	DC_3.3V	DC_3.3V	DC_3.3V	DC_3.3V	DC_3.3V	DC_3.3V	DC_3.3V	DC_3.3V
P9.4	DC_3.3V	DC_3.3V	DC_3.3V	DC_3.3V	DC_3.3V	DC_3.3V	DC_3.3V	DC_3.3V
P9.5	VDD_5V	VDD_5V	VDD_5V	VDD_5V	VDD_5V	VDD_5V	VDD_5V	VDD_5V
P9.6	VDD_5V	VDD_5V	VDD_5V	VDD_5V	VDD_5V	VDD_5V	VDD_5V	VDD_5V
P9.7	SYS_5V	SYS_5V	SYS_5V	SYS_5V	SYS_5V	SYS_5V	SYS_5V	SYS_5V
P9.8	SYS_5V	SYS_5V	SYS_5V	SYS_5V	SYS_5V	SYS_5V	SYS_5V	SYS_5V
P9.9	PWR_BUT	PWR_BUT	PWR_BUT	PWR_BUT	PWR_BUT	PWR_BUT	PWR_BUT	PWR_BUT
P9.10	SYS_RESETn	SYS_RESETn	SYS_RESETn	SYS_RESETn	SYS_RESETn	SYS_RESETn	SYS_RESETn	SYS_RESETn
P9.11	gpmc_wait0	mii2_crs	gpmc_csn4	rmii2_crs_dv	mmc1_sdc	NULL	uart4_rxd_mux2	gpio0_30
P9.12	gpmc_be1n	mii2_col	gpmc_csn6	rmii2_dat3	gpmc_dir	NULL	mcasp0_aclkr_mux3	gpio1_28
P9.13	gpmc_wpn	mii2_rxerr	gpmc_csn5	rmii2_rxer	mmc2_sdcd	NULL	uart4_txd_mux2	gpio0_31
P9.14	gpmc_a2	mii2_txd3	rgmii2_td3	mmc2_dat1	gpmc_a18	NULL	ehrpwm1A_mux1	gpio1_18
P9.15	gpmc_a0	gmii2_txen	rmii2_tctl	mii2_txen	gpmc_a16	NULL	ehrpwm1_tripzone_input	gpio1_16
P9.16	gpmc_a3	mii2_txd2	rgmii2_td2	mmc2_dat2	gpmc_a19	NULL	ehrpwm1B_mux1	gpio1_19
P9.17	spi0_cs0	mmc2_sdwp	I2C1_SCL	ehrpwm0_synci	pr1_uart0_txd	NULL	NULL	gpio0_5
P9.18	spi0_d1	mmc1_sdwp	I2C1_SDA	ehrpwm0_tripzone	pr1_uart0_rxd	NULL	NULL	gpio0_4		EEPROM
P9.19	uart1_rtsn	timer5	dcan0_rx	I2C2_SCL	spi1_cs1	pr1_uart0_rts_n	NULL	gpio0_13
P9.20	uart1_ctsn	timer6	dcan0_tx	I2C2_SDA	spi1_cs0	pr1_uart0_cts_n	NULL	gpio0_12
P9.21	spi0_d0	uart2_txd	I2C2_SCL	ehrpwm0B	pr1_uart0_rts_n	NULL	EMU3_mux1	gpio0_3
P9.22	spi0_sclk	uart2_rxd	I2C2_SDA	ehrpwm0A	pr1_uart0_cts_n	NULL	EMU2_mux1	gpio0_2
P9.23	gpmc_a1	gmii2_rxdv	rgmii2_rxdv	mmc2_dat0	gpmc_a17	NULL	ehrpwm0_synco	gpio1_17
P9.24	uart1_txd	mmc2_sdwp	dcan1_rx	I2C1_SCL	NULL	pr1_uart0_txd	pr1_pru0_pru_r31_16	gpio0_15
P9.25	mcasp0_ahclkx	eQEP0_strobe	mcasp0_axr3	mcasp1_axr1	EMU4_mux2	pr1_pru0_pru_r30_7	pr1_pru0_pru_r31_7	gpio3_21
P9.26	uart1_rxd	mmc1_sdwp	dcan1_tx	I2C1_SDA	NULL	pr1_uart0_rxd	pr1_pru1_pru_r31_16	gpio0_14
P9.27	mcasp0_fsr	eQEP0B_in	mcasp0_axr3	mcasp1_fsx	EMU2_mux2	pr1_pru0_pru_r30_5	pr1_pru0_pru_r31_5	gpio3_19
P9.28	mcasp0_ahclkr	ehrpwm0_synci	mcasp0_axr2	spi1_cs0	eCAP2_in_PWM2_out	pr1_pru0_pru_r30_3	pr1_pru0_pru_r31_3	gpio3_17
P9.29	mcasp0_fsx	ehrpwm0B	NULL	spi1_d0	mmc1_sdcd_mux1	pr1_pru0_pru_r30_1	pr1_pru0_pru_r31_1	gpio3_15
P9.30	mcasp0_axr0	ehrpwm0_tripzone	NULL	spi1_d1	mmc2_sdcd_mux1	pr1_pru0_pru_r30_2	pr1_pru0_pru_r31_2	gpio3_16
P9.31	mcasp0_aclkx	ehrpwm0A	NULL	spi1_sclk	mmc0_sdcd_mux1	pr1_pru0_pru_r30_0	pr1_pru0_pru_r31_0	gpio3_14
P9.32	VADC	VADC	VADC	VADC	VADC	VADC	VADC	VADC
P9.33	AIN4	AIN4	AIN4	AIN4	AIN4	AIN4	AIN4	AIN4
P9.34	AGND	AGND	AGND	AGND	AGND	AGND	AGND	AGND
P9.35	AIN6	AIN6	AIN6	AIN6	AIN6	AIN6	AIN6	AIN6
P9.36	AIN5	AIN5	AIN5	AIN5	AIN5	AIN5	AIN5	AIN5
P9.37	AIN2	AIN2	AIN2	AIN2	AIN2	AIN2	AIN2	AIN2
P9.38	AIN3	AIN3	AIN3	AIN3	AIN3	AIN3	AIN3	AIN3
P9.39	AIN0	AIN0	AIN0	AIN0	AIN0	AIN0	AIN0	AIN0
P9.40	AIN1	AIN1	AIN1	AIN1	AIN1	AIN1	AIN1	AIN1
P9.41	xdma_event_intr1	NULL	tclkin	clkout2	timer7_mux1	pr1_pru0_pru_r31_16	EMU3_mux0	gpio0_20
P9.42	eCAP0_in_PWM0_out	uart3_txd	spi1_cs1	pr1_ecap0_ecap_capin_apwm_o	spi1_sclk	mmc0_sdwp	xdma_event_intr2	gpio0_7
P9.43	GND	GND	GND	GND	GND	GND	GND	GND
P9.44	GND	GND	GND	GND	GND	GND	GND	GND
P9.45	GND	GND	GND	GND	GND	GND	GND	GND
P9.46	GND	GND	GND	GND	GND	GND	GND	GND

## P8
PIN	MODE 0	MODE 1	MODE 2	MODE 3	MODE 4	MODE 5	MODE 6	MODE 7
P8.1	GND	GND	GND	GND	GND	GND	GND	GND
P8.2	GND	GND	GND	GND	GND	GND	GND	GND
P8.3	gpmc_ad6	mmc1_dat6	NULL	NULL	NULL	NULL	NULL	gpio1_6
P8.4	gpmc_ad7	mmc1_dat7	NULL	NULL	NULL	NULL	NULL	gpio1_7
P8.5	gpmc_ad2	mmc1_dat2	NULL	NULL	NULL	NULL	NULL	gpio1_2
P8.6	gpmc_ad3	mmc1_dat3	NULL	NULL	NULL	NULL	NULL	gpio1_3
P8.7	gpmc_advn_ale	NULL	timer4	NULL	NULL	NULL	NULL	gpio2_2
P8.8	gpmc_oen_ren	NULL	timer7	NULL	NULL	NULL	NULL	gpio2_3
P8.9	gpmc_be0n_cle	NULL	timer5	NULL	NULL	NULL	NULL	gpio2_5
P8.10	gpmc_wen	NULL	timer6	NULL	NULL	NULL	NULL	gpio2_4
P8.11	gpmc_ad13	lcd_data18	mmc1_dat5	mmc2_dat1	eQEP2B_in	NULL	pr1_pru0_pru_r30_15	gpio1_13
P8.12	gpmc_ad12	lcd_data19	mmc1_dat4	mmc2_dat0	Eqep2a_in	NULL	pr1_pru0_pru_r30_14	gpio1_12
P8.13	gpmc_ad9	lcd_data22	mmc1_dat1	mmc2_dat5	ehrpwm2B	NULL	NULL	gpio0_23
P8.14	gpmc_ad10	lcd_data21	mmc1_dat2	mmc2_dat6	ehrpwm2_tripzone_in	NULL	NULL	gpio0_26
P8.15	gpmc_ad15	lcd_data16	mmc1_dat7	mmc2_dat3	eQEP2_strobe	NULL	pr1_pru0_pru_r31_15	gpio1_15
P8.16	gpmc_ad14	lcd_data17	mmc1_dat6	mmc2_dat2	eQEP2_index	NULL	pr1_pru0_pru_r31_14	gpio1_14
P8.17	gpmc_ad11	lcd_data20	mmc1_dat3	mmc2_dat7	ehrpwm0_synco	NULL	NULL	gpio0_27
P8.18	gpmc_clk_mux0	lcd_memory_clk	gpmc_wait1	mmc2_clk	NULL	NULL	mcasp0_fsr	gpio2_1
P8.19	gpmc_ad8	lcd_data23	mmc1_dat0	mmc2_dat4	ehrpwm2A	NULL	NULL	gpio0_22
P8.20	gpmc_csn2	gpmc_be1n	mmc1_cmd	NULL	NULL	pr1_pru1_pru_r30_13	pr1_pru1_pru_r31_13	gpio1_31
P8.21	gpmc_csn1	gpmc_clk	mmc1_clk	NULL	NULL	pr1_pru1_pru_r30_12	pr1_pru1_pru_r31_12	gpio1_30
P8.22	gpmc_ad5	mmc1_dat5	NULL	NULL	NULL	NULL	NULL	gpio1_5
P8.23	gpmc_ad4	mmc1_dat4	NULL	NULL	NULL	NULL	NULL	gpio1_4
P8.24	gpmc_ad1	mmc1_dat1	NULL	NULL	NULL	NULL	NULL	gpio1_1
P8.25	gpmc_ad0	mmc1_dat0	NULL	NULL	NULL	NULL	NULL	gpio1_0
P8.26	gpmc_csn0	NULL	NULL	NULL	NULL	NULL	NULL	gpio1_29
P8.27	lcd_vsync	gpmc_a8	NULL	NULL	NULL	pr1_pru1_pru_r30_8	pr1_pru1_pru_r31_8	gpio2_22
P8.28	lcd_pclk	gpmc_a10	NULL	NULL	NULL	pr1_pru1_pru_r30_10	pr1_pru1_pru_r31_10	gpio2_24
P8.29	lcd_hsync	gpmc_a9	NULL	NULL	NULL	pr1_pru1_pru_r30_9	pr1_pru1_pru_r31_9	gpio2_23
P8.30	lcd_ac_bias_en	gpmc_a11	NULL	NULL	NULL	NULL	NULL	gpio2_25
P8.31	lcd_data14	gpmc_a18	eQEP1_index	mcasp0_axr1	uart5_rxd	NULL	uart5_ctsn	gpio0_10
P8.32	lcd_data15	gpmc_a19	eQEP1_strobe	mcasp0_ahclkx	mcasp0_axr3	NULL	uart5_rtsn	gpio0_11
P8.33	lcd_data13	gpmc_a17	eQEP1B_in	mcasp0_fsr	mcasp0_axr3	NULL	uart4_rtsn	gpio0_9
P8.34	lcd_data11	gpmc_a15	ehrpwm1B	mcasp0_ahclkr	mcasp0_axr2	NULL	uart3_rtsn	gpio2_17
P8.35	lcd_data12	gpmc_a16	eQEP1A_in	mcasp0_aclkr	mcasp0_axr2	NULL	uart4_ctsn	gpio0_8
P8.36	lcd_data10	gpmc_a14	ehrpwm1A	mcasp0_axr0	NULL	NULL	uart3_ctsn	gpio2_16
P8.37	lcd_data8	gpmc_a12	ehrpwm1_tripzone_in	mcasp0_aclkx	uart5_txd	NULL	uart2_ctsn	gpio2_14
P8.38	lcd_data9	gpmc_a13	ehrpwm0_synco	mcasp0_fsx	uart5_rxd	NULL	uart2_rtsn	gpio2_15
P8.39	lcd_data6	gpmc_a6	NULL	eQEP2_index	NULL	pr1_pru1_pru_r30_6	pr1_pru1_pru_r31_6	gpio2_12
P8.40	lcd_data7	gpmc_a7	NULL	eQEP2_strobe	pr1_edio_data_out7	pr1_pru1_pru_r30_7	pr1_pru1_pru_r31_7	gpio2_13
P8.41	lcd_data4	gpmc_a4	NULL	eQEP2A_in	NULL	pr1_pru1_pru_r30_4	pr1_pru1_pru_r31_4	gpio2_10
P8.42	lcd_data5	gpmc_a5	NULL	eQEP2B_in	NULL	pr1_pru1_pru_r30_5	pr1_pru1_pru_r31_5	gpio2_11
P8.43	lcd_data2	gpmc_a2	NULL	ehrpwm2_tripzone_in	NULL	pr1_pru1_pru_r30_2	pr1_pru1_pru_r31_2	gpio2_8
P8.44	lcd_data3	gpmc_a3	NULL	ehrpwm0_synco	NULL	pr1_pru1_pru_r30_3	pr1_pru1_pru_r31_3	gpio2_9
P8.45	lcd_data0	gpmc_a0	NULL	ehrpwm2A	NULL	pr1_pru1_pru_r30_0	pr1_pru1_pru_r31_0	gpio2_6
P8.46	lcd_data1	gpmc_a1	NULL	ehrpwm2B	NULL	pr1_pru1_pru_r30_1	pr1_pru1_pru_r31_1	gpio2_7

## P9
PIN	MODE 0	MODE 1	MODE 2	MODE 3	MODE 4	MODE 5	MODE 6	MODE 7
P9.1	GND	GND	GND	GND	GND	GND	GND	GND
P9.2	GND	GND	GND	GND	GND	GND	GND	GND
P9.3	DC_3.3V	DC_3.3V	DC_3.3V	DC_3.3V	DC_3.3V	DC_3.3V	DC_3.3V	DC_3.3V
P9.4	DC_3.3V	DC_3.3V	DC_3.3V	DC_3.3V	DC_3.3V	DC_3.3V	DC_3.3V	DC_3.3V
P9.5	VDD_5V	VDD_5V	VDD_5V	VDD_5V	VDD_5V	VDD_5V	VDD_5V	VDD_5V
P9.6	VDD_5V	VDD_5V	VDD_5V	VDD_5V	VDD_5V	VDD_5V	VDD_5V	VDD_5V
P9.7	SYS_5V	SYS_5V	SYS_5V	SYS_5V	SYS_5V	SYS_5V	SYS_5V	SYS_5V
P9.8	SYS_5V	SYS_5V	SYS_5V	SYS_5V	SYS_5V	SYS_5V	SYS_5V	SYS_5V
P9.9	PWR_BUT	PWR_BUT	PWR_BUT	PWR_BUT	PWR_BUT	PWR_BUT	PWR_BUT	PWR_BUT
P9.10	SYS_RESETn	SYS_RESETn	SYS_RESETn	SYS_RESETn	SYS_RESETn	SYS_RESETn	SYS_RESETn	SYS_RESETn
P9.11	gpmc_wait0	mii2_crs	gpmc_csn4	rmii2_crs_dv	mmc1_sdc	NULL	uart4_rxd_mux2	gpio0_30
P9.12	gpmc_be1n	mii2_col	gpmc_csn6	rmii2_dat3	gpmc_dir	NULL	mcasp0_aclkr_mux3	gpio1_28
P9.13	gpmc_wpn	mii2_rxerr	gpmc_csn5	rmii2_rxer	mmc2_sdcd	NULL	uart4_txd_mux2	gpio0_31
P9.14	gpmc_a2	mii2_txd3	rgmii2_td3	mmc2_dat1	gpmc_a18	NULL	ehrpwm1A_mux1	gpio1_18
P9.15	gpmc_a0	gmii2_txen	rmii2_tctl	mii2_txen	gpmc_a16	NULL	ehrpwm1_tripzone_input	gpio1_16
P9.16	gpmc_a3	mii2_txd2	rgmii2_td2	mmc2_dat2	gpmc_a19	NULL	ehrpwm1B_mux1	gpio1_19
P9.17	spi0_cs0	mmc2_sdwp	I2C1_SCL	ehrpwm0_synci	pr1_uart0_txd	NULL	NULL	gpio0_5
P9.18	spi0_d1	mmc1_sdwp	I2C1_SDA	ehrpwm0_tripzone	pr1_uart0_rxd	NULL	NULL	gpio0_4
P9.19	uart1_rtsn	timer5	dcan0_rx	I2C2_SCL	spi1_cs1	pr1_uart0_rts_n	NULL	gpio0_13
P9.20	uart1_ctsn	timer6	dcan0_tx	I2C2_SDA	spi1_cs0	pr1_uart0_cts_n	NULL	gpio0_12
P9.21	spi0_d0	uart2_txd	I2C2_SCL	ehrpwm0B	pr1_uart0_rts_n	NULL	EMU3_mux1	gpio0_3
P9.22	spi0_sclk	uart2_rxd	I2C2_SDA	ehrpwm0A	pr1_uart0_cts_n	NULL	EMU2_mux1	gpio0_2
P9.23	gpmc_a1	gmii2_rxdv	rgmii2_rxdv	mmc2_dat0	gpmc_a17	NULL	ehrpwm0_synco	gpio1_17
P9.24	uart1_txd	mmc2_sdwp	dcan1_rx	I2C1_SCL	NULL	pr1_uart0_txd	pr1_pru0_pru_r31_16	gpio0_15
P9.25	mcasp0_ahclkx	eQEP0_strobe	mcasp0_axr3	mcasp1_axr1	EMU4_mux2	pr1_pru0_pru_r30_7	pr1_pru0_pru_r31_7	gpio3_21
P9.26	uart1_rxd	mmc1_sdwp	dcan1_tx	I2C1_SDA	NULL	pr1_uart0_rxd	pr1_pru1_pru_r31_16	gpio0_14
P9.27	mcasp0_fsr	eQEP0B_in	mcasp0_axr3	mcasp1_fsx	EMU2_mux2	pr1_pru0_pru_r30_5	pr1_pru0_pru_r31_5	gpio3_19
P9.28	mcasp0_ahclkr	ehrpwm0_synci	mcasp0_axr2	spi1_cs0	eCAP2_in_PWM2_out	pr1_pru0_pru_r30_3	pr1_pru0_pru_r31_3	gpio3_17
P9.29	mcasp0_fsx	ehrpwm0B	NULL	spi1_d0	mmc1_sdcd_mux1	pr1_pru0_pru_r30_1	pr1_pru0_pru_r31_1	gpio3_15
P9.30	mcasp0_axr0	ehrpwm0_tripzone	NULL	spi1_d1	mmc2_sdcd_mux1	pr1_pru0_pru_r30_2	pr1_pru0_pru_r31_2	gpio3_16
P9.31	mcasp0_aclkx	ehrpwm0A	NULL	spi1_sclk	mmc0_sdcd_mux1	pr1_pru0_pru_r30_0	pr1_pru0_pru_r31_0	gpio3_14
P9.32	VADC	VADC	VADC	VADC	VADC	VADC	VADC	VADC
P9.33	AIN4	AIN4	AIN4	AIN4	AIN4	AIN4	AIN4	AIN4
P9.34	AGND	AGND	AGND	AGND	AGND	AGND	AGND	AGND
P9.35	AIN6	AIN6	AIN6	AIN6	AIN6	AIN6	AIN6	AIN6
P9.36	AIN5	AIN5	AIN5	AIN5	AIN5	AIN5	AIN5	AIN5
P9.37	AIN2	AIN2	AIN2	AIN2	AIN2	AIN2	AIN2	AIN2
P9.38	AIN3	AIN3	AIN3	AIN3	AIN3	AIN3	AIN3	AIN3
P9.39	AIN0	AIN0	AIN0	AIN0	AIN0	AIN0	AIN0	AIN0
P9.40	AIN1	AIN1	AIN1	AIN1	AIN1	AIN1	AIN1	AIN1
P9.41	xdma_event_intr1	NULL	tclkin	clkout2	timer7_mux1	pr1_pru0_pru_r31_16	EMU3_mux0	gpio0_20
P9.42	eCAP0_in_PWM0_out	uart3_txd	spi1_cs1	pr1_ecap0_ecap_capin_apwm_o	spi1_sclk	mmc0_sdwp	xdma_event_intr2	gpio0_7
P9.43	GND	GND	GND	GND	GND	GND	GND	GND
P9.44	GND	GND	GND	GND	GND	GND	GND	GND
P9.45	GND	GND	GND	GND	GND	GND	GND	GND
P9.46	GND	GND	GND	GND	GND	GND	GND	GND